## Introduction
Delineation Improvement Cost Management Tool (Version 1.0)
This tool is designed to assist Road Controlling Authorities and their consultants in evaluating the cost effectiveness of delineation treatments that are aimed at improving road safety. The tool provides a benefit / cost ratio for delineation improvements to rural mid-block, curve, two laned bridge and route applications. It is not designed to be used for urban and motorway applications. The accident prediction equations and B/C ratio procedures are based on those used in the Land Transport NZ Project Evaluation Manual.
The best way to use this tool is to determine the crash and road parameters for each of the rural mid-block, rural curve and rural bridge pages (if all are needed) and then define the overall benefit cost ratio for a specified route using the route builder. Use the comment boxes attached to each parameter for explainations of their use and meaning
Note: This application is best used in 'Full Screen' mode and macros must be enabled
Please choose one of the following applications:
Rural mid-block
Rural curve
Rural bridge
Route builder
Disclaimer
This tool was commissioned by Land Transport New Zealand.
While this tool is believed to be correct at the time of its preparation, Land Transport New Zealand, and its employees and agents involved in its preparation and publication, cannot accept any liability for its contents or for any consequences arising from its use. People using the contents of the tool or associated documents, whether directly or indirectly, should apply and rely on their own skill and judgement. They should not rely on its contents in isolation from other sources of advice and information. If necessary, they should seek appropriate legal or other expert advice in relation to their own circumstances, and to the use of this tool.
This tool is the output of research and should not be construed in any way as policy adopted by Land Transport New Zealand but may be used in the formulation of future policy.

## Front end MB
Delineation Improvement Cost Management Tool (Version 1.0)
RURAL MID-BLOCK
Road factors |  |  | Delineation treatment costs
AADT |  | 5000 | Baseline product
Transit TTM level |  | 1 | Laid baseline cost per km | 1680
Road length (km) |  | 1 | OR user defined laid cost
Exposure |  | 0.01825 | Baseline product life (years) | 1
Terrain type |  |  | Baseline road length yearly cost | 1680
Lane width (m)
Seal shoulder width (m) |  |  | Seal life at time of treatment | 4 | years
Crash costs and benefits of treatment |  |  | Improve Edgelines?
| Expected number of injury crashes per year | 0.28689 | Treatment Product
| OR Actual number of injury crashes per year |  | Type | 2
Width (mm)
Rural injury crashes average cost |  | 461000 | Cost per km (two edgelines) | 15000
Baseline treatment yearly social cost |  | 132256.29 | Or user defined edgeline cost
Treatment crash reduction (%) |  |  | Do you want to add RPMs? |  | Type
Improvement yearly social cost |  | 112417.8465 | RPM spacing
|  |  | RPM Costs | 0
Additional average annual benefits |  | 19838.4435 | Laid treatment cost | 15000
Net Present Value of benefits |  | 65979.5173 | Product treatment life (years) | 4
|  |  | Treatment yearly cost | 3750
|  |  | Additional average annual cost | 2910
Improve Centrelines?
Treatment Product
|  |  | Type | 2
Width (mm)
|  |  | Cost per km (double yellow) | 0 | NOT APPLICABLE
OR user defined centreline cost
Do you want to add extra RRPMs?
RRPM spacing
|  |  | RRPM Costs | 0
|  |  | Laid treatment cost | 0
Product treatment life (years)
|  |  | Treatment cost per year | 0
|  |  | Additional average annual cost | 0
Combined costs
|  |  | Total treatment cost | 15000
|  |  | Net treatment lifetime cost | 11640
|  |  | Benefit / Cost ratio | 5.6683
Note on A6: Two way daily traffic volume
Note on A7: Level 1: 500 < 10,000 vpd Level 2: > 10,000 vpd
Note on A9: Units: 100,000,000 vehicle km per year
Note on A10: level: 0-3% Rolling: >3-6% Mountainous: >6%
Note on A18: See MOT document: The Social Cost of Road Crashes and Injuries June 2006 update
Note on A19: Average rural injury cost multiplied by number of injury crashes per year
Note on A20: Click on button below for information regarding delineation improvement crash reduction rates
Note on A21: Baseline treatment yearly social cost reduced by treatment crash reduction
Note on A23: Annual Social cost savings due to delineation improvement (not PV corrected)
Note on A24: Annual improvement benefit multiplied by USPWF factor (See discounting procedures LTNZ PEM A1.4)
Note on B15: accidents per year with movement codes B, C and D. Seen LTNZ PEM A6.5.10 for equation details
Note on B16: Annual average over a period of at least 5 years
Note on E6: This is the product that would normally be used for delineation
Note on E7: Total laid cost of four lines (2 edge, 2 centre) including TTM costs, for the road length selected
Note on E8: If a user defined yearly cost is entered it will automatically over-ride the yearly cost that is given by this tool
Note on E9: Average treatment life for medium traffic density state highway based on industry feedback. Please note that many factors can affect treatment life such as traffic volume and path, dirt,weather conditions and exposure to UV light. Click on the button to the right to change the baseline treatment life.
Note on E10: Laid baseline cost divided by Baseline life and multiplied by road length. Note: If the Seal life (below) is less than baseline life, then Seal life is used to determine Baseline yearly cost
Note on E12: Number of years before major resealing will occur. If seal life is lower than treatment life, then seal life is used as treatment life. Patches to seal are not considered.
Note on E19: If a user defined yearly cost is entered it will automatically over-ride the yearly cost that is given by this tool
Note on E23: Total laid cost including TTM costs for the road length selected
Note on E24: Average treatment life for medium traffic density state highway based on industry feedback. Please note that many factors can affect treatment life such as traffic volume and path, dirt,weather conditions and exposure to UV light. Click on the button to the right to change the baseline treatment life.
Note on E25: Laid treatment cost divided by the product life or seal life if less than product life
Note on E26: Laid treatment costs above baseline costs (not PV adjusted)
Note on E32: No passing lines are used as delineation improvement generally occur at places where passing is discouraged
Note on E33: If a user defined yearly cost is entered it will automatically over-ride the yearly cost that is given by this tool
Note on E34: Please note that current MOTSAM state that RRPMs should be placed at 10m intervals for no overtaking lines Also, only RRPMs with plastic faces are suitable for chipseal and are therefore used here
Note on E36: Cost over and above Plastic RRPMs at 10m intervals as per MOTSAM
Note on E37: Total laid cost including TTM costs for the road length selected
Note on E38: Average treatment life for medium traffic density state highway based on industry feedback. Please note that many factors can affect treatment life such as traffic volume and path, dirt,weather conditions and exposure to UV light. Click on the button to the right to change the baseline treatment life.
Note on E39: Laid treatment cost divided by the product life or seal life if less than product life
Note on E40: Laid treatment costs above baseline costs (not PV adjusted)
Note on E43: Total combined (edgelines and centrelines) cost of treatment
Note on E44: Combined treatment cost - yearly baseline cost (which includes only 3 lines - 1 centre)
Note on E46: NPV treatment life benefits divided by Net treatment lifetime cost
Click here to go to Rural Curve tool
Click here to go to Rural Bridge tool
Click here to go to the
Route builder
Important Notice:
Please consider, and change accordingly, the treatment crash reduction factor when making any delineation improvement changes
Click here to change treatment life
Click here to change treatment life
Click here to change treatment life
Click here to define a new product
Click here to define a new product

## Front end RC
Delineation Improvement Cost Management Tool (Version 1.0)
RURAL CURVE
Road factors |  |  | Delineation treatment costs
AADT |  | 5000 | Baseline product
Transit TTM level |  | 1 | Laid baseline cost per km | 1680
Curve length (km) |  | 0.2 | OR user defined laid cost
Exposure (in each direction) |  | 0.009125 | Baseline product life (years) | 1
Left turn design speed (km/hr) |  | 70 | Baseline road length yearly cost | 336
Left turn approach speed (km/hr) |  | 100
Right turn design speed (km/hr) |  | 80 | Seal life at time of treatment | 5 | years
Right turn approach speed (km/hr) |  | 100
Improve Edgelines?
Crash costs and benefits of treatment |  |  | Treatment Product
| Expected left turn injury accidents per year | 0.071495 | Type | 2
| Expected right turn injury accidents per year | 0.058535 | Width (mm)
| Expected accidents per year in both directions | 0.13003 | Cost per km (two edgelines) | 15000
| OR Actual number of injury crashes per year |  | Or user defined edgeline cost
|  |  | Do you want to add RPMs? |  | Type
Rural injury crashes average cost |  | 461000 | RPM spacing
Baseline treatment yearly social cost |  | 59944.2255 | RPM Costs | 0
Treatment crash reduction (%) |  |  | Laid treatment cost | 3000
Improvement yearly social cost |  | 44958.1692 | Product treatment life (years) | 4
|  |  | Treatment yearly cost | 750
Additional average annual benefits |  | 14986.0564 | Additional average annual cost | 582
Net Present Value of benefits |  | 49841.2472
Improve Centrelines?
Treatment Product
|  |  | Type | 2
Width (mm)
|  |  | Cost per km (double yellow) | 15000
OR user defined centreline cost
Do you want to add extra RRPMs?
RRPM spacing
|  |  | RRPM Costs | 0
|  |  | Laid treatment cost | 3000
|  |  | Product treatment life (years) | 4
|  |  | Treatment cost per year | 750
|  |  | Additional average annual cost | 582
Combined costs
|  |  | Total treatment cost | 6000
|  |  | Net treatment lifetime cost | 4656
|  |  | Benefit / Cost ratio | 10.7047
Note on A6: Two way daily traffic volume
Note on A7: Level 1: 500 < 10,000 vpd Level 2: > 10,000 vpd
Note on A9: 100,000,000 vehicles in each direction passing through the curve
Note on A21: See MOT document: The Social Cost of Road Crashes and Injuries June 2006 update
Note on A22: Average rural injury cost multiplied by number of injury crashes per year
Note on A23: Click on button below for information regarding delineation improvement crash reduction rates
Note on A24: Baseline treatment yearly social cost reduced by treatment crash reduction
Note on A26: Annual Social cost savings due to delineation improvement (not PV corrected)
Note on A27: Annual improvement benefit multiplied by USPWF factor (See discounting procedures LTNZ PEM A1.4)
Note on B16: Reported injury accidents per year with movement codes B, C and D. Seen LTNZ PEM A6.5.8 for equation details
Note on B17: accidents per year with movement codes B, C and D. Seen LTNZ PEM A6.5.8 for equation details
Note on B18: Reported injury accidents per year with movement codes B, C and D
Note on B19: Annual average over a period of at least 5 years
Note on C21: From LTNZ PEM A 6.13
Note on E6: This is the product that would normally be used for delineation
Note on E7: Total laid cost of four lines (2 edge, 2 centre) including TTM costs, for the road length selected
Note on E8: If a user defined yearly cost is entered it will automatically over-ride the yearly cost that is given by this tool
Note on E9: Average treatment life for medium traffic density state highway based on industry feedback. Please note that many factors can affect treatment life such as traffic volume and path, dirt,weather conditions and exposure to UV light. Click on the button to the right to change the baseline treatment life.
Note on E10: Laid baseline cost divided by Baseline life and multiplied by road length. Note: If the Seal life (below) is less than baseline life, then Seal life is used to determine Baseline yearly cost
Note on E12: Number of years before major resealing will occur. If seal life is lower than treatment life, then seal life is used as treatment life. Patches to seal are not considered.
Note on E19: If a user defined yearly cost is entered it will automatically over-ride the yearly cost that is given by this tool
Note on E23: Total laid cost including TTM costs for the road length selected
Note on E24: Average treatment life for medium traffic density state highway based on industry feedback. Please note that many factors can affect treatment life such as traffic volume and path, dirt,weather conditions and exposure to UV light. Click on the button to the right to change the baseline treatment life.
Note on E25: Laid treatment cost divided by the product life or seal life if less than product life
Note on E26: Laid treatment costs above baseline costs (not PV adjusted)
Note on E32: No passing lines are used as delineation improvement generally occur at places where passing is discouraged
Note on E33: If a user defined yearly cost is entered it will automatically over-ride the yearly cost that is given by this tool
Note on E34: Please note that current MOTSAM state that RRPMs should be placed at 10m intervals for no overtaking lines Also, only RRPMs with plastic faces are suitable for chipseal and are therefore used here
Note on E36: Cost over and above Plastic RRPMs at 10m intervals as per MOTSAM
Note on E37: Total laid cost including TTM costs for the road length selected
Note on E38: Average treatment life for medium traffic density state highway based on industry feedback. Please note that many factors can affect treatment life such as traffic volume and path, dirt,weather conditions and exposure to UV light. Click on the button to the right to change the baseline treatment life.
Note on E39: Laid treatment cost divided by the product life or seal life if less than product life
Note on E40: Laid treatment costs above baseline costs (not PV adjusted)
Note on E43: Total combined (edgelines and centrelines) cost of treatment
Note on E44: Combined treatment cost - yearly baseline cost
Note on E46: PV improvement life benefit divided by PV improvement life cost
Click here to go to Rural Mid-block tool
Click here to go to Rural Bridge tool
Click here to go to the
Route builder
Important Notice:
Please consider, and change accordingly, the treatment crash reduction factor when making any delineation improvement changes
Click here to change treatment life
Click here to change treatment life
Click here to define a new product
Click here to define a new product
Click here to change treatment life

## Front end RB
Delineation Improvement Cost Management Tool (Draft 1.0)
RURAL BRIDGE
Road type |  |  | Delineation treatment costs
AADT |  | 5000 | Baseline product
Transit TTM level |  | 1 | Laid baseline cost per km | 1680
Bridge approaches for improvement (km) |  | 0.06 | OR user defined laid cost
Exposure |  | 0.01825 | Baseline product life (years) | 1
Bridge seal width (m) |  |  | Baseline road length yearly cost | 100.8
Approach total sealed lane width (m)
|  |  | Seal life at time of treatment | 5 | years
Crash costs and benefits of treatment
| Expected number of injury crashes per year | 0.085329 | Improve Edgelines?
| OR Actual number of injury crashes per year |  | Treatment Product
|  |  | Type | 2
Rural injury crashes average cost |  | 461000 | Width (mm)
Baseline treatment yearly social cost |  | 39336.6634 | Cost per km (two edgelines) | 0 | NOT APPLICABLE
Treatment crash reduction (%) |  |  | Or user defined edgeline cost
Improvement yearly social cost |  | 35402.9971 | Do you want to add RPMs? |  | Type
RPM spacing
Additional average annual benefits |  | 3933.6663 | RPM Costs | 0
Net Present Value of benefits |  | 13082.7505 | Laid treatment cost | 0
Product treatment life (years)
|  |  | Treatment yearly cost | 0
|  |  | Additional average annual cost | 0
Improve Centrelines?
Treatment Product
|  |  | Type | 2
Width (mm)
|  |  | Cost per km (double yellow) | 15000
OR user defined centreline cost
Do you want to add extra RRPMs?
RRPM spacing
|  |  | RRPM Costs | 0
|  |  | Laid treatment cost | 900
|  |  | Product treatment life (years) | 4
|  |  | Treatment cost per year | 225
|  |  | Additional average annual cost | 174.6
Combined costs
|  |  | Total treatment cost | 900
|  |  | Net treatment lifetime cost | 580.6919
|  |  | Benefit / Cost ratio | 22.5296
Note on A6: Two way daily traffic volume
Note on A7: Level 1: 500 < 10,000 vpd Level 2: > 10,000 vpd
Note on A8: This number is only used for calculating delineation costs and includes the length of roadway that is to be improved at each end of the bridge
Note on A9: 100,000,000 vehicles in both directions passing over the bridge
Note on A17: See MOT document: The Social Cost of Road Crashes and Injuries June 2006 update
Note on A18: Average rural injury cost multiplied by number of injury crashes per year
Note on A19: Click on button below for information regarding delineation improvement crash reduction rates
Note on A20: Baseline treatment yearly social cost reduced by treatment crash reduction
Note on A22: Annual Social cost savings due to delineation improvement (not PV corrected)
Note on A23: Annual improvement benefit multiplied by USPWF factor (See discounting procedures LTNZ PEM A1.4)
Note on B14: accidents per year with movement codes B, C and D. Seen LTNZ PEM A6.5.10 for equation details
Note on B15: Annual average over a period of at least 5 years
Note on C17: PEM table A 6.13
Note on E6: This is the product that would normally be used for delineation
Note on E7: Total laid cost of four lines (2 edge, 2 centre) including TTM costs, for the road length selected
Note on E8: If a user defined yearly cost is entered it will automatically over-ride the yearly cost that is given by this tool
Note on E9: Average treatment life for medium traffic density state highway based on industry feedback. Please note that many factors can affect treatment life such as traffic volume and path, dirt,weather conditions and exposure to UV light. Click on the button to the right to change the baseline treatment life.
Note on E10: Laid baseline cost divided by Baseline life and multiplied by road length. Note: If the Seal life (below) is less than baseline life, then Seal life is used to determine Baseline yearly cost
Note on E12: Number of years before major resealing will occur. If seal life is lower than treatment life, then seal life is used as treatment life. Patches to seal are not considered.
Note on E19: If a user defined yearly cost is entered it will automatically over-ride the yearly cost that is given by this tool
Note on E23: Total laid cost including TTM costs for the road length selected
Note on E24: Average treatment life for medium traffic density state highway based on industry feedback. Please note that many factors can affect treatment life such as traffic volume and path, dirt,weather conditions and exposure to UV light. Click on the button to the right to change the baseline treatment life.
Note on E25: Laid treatment cost divided by the product life or seal life if less than product life
Note on E26: Laid treatment costs above baseline costs (not PV adjusted)
Note on E32: No passing lines are used as delineation improvement generally occur at places where passing is discouraged
Note on E33: If a user defined yearly cost is entered it will automatically over-ride the yearly cost that is given by this tool
Note on E34: Please note that current MOTSAM state that RRPMs should be placed at 10m intervals for no overtaking lines Also, only RRPMs with plastic faces are suitable for chipseal and are therefore used here
Note on E36: Cost over and above Plastic RRPMs at 10m intervals as per MOTSAM
Note on E37: Total laid cost including TTM costs for the road length selected
Note on E38: Average treatment life for medium traffic density state highway based on industry feedback. Please note that many factors can affect treatment life such as traffic volume and path, dirt,weather conditions and exposure to UV light. Click on the button to the right to change the baseline treatment life.
Note on E39: Laid treatment cost divided by the product life or seal life if less than product life
Note on E40: Laid treatment costs above baseline costs (not PV adjusted)
Note on E43: Total combined (edgelines and centrelines) cost of treatment
Note on E44: Combined treatment cost - yearly baseline cost
Note on E46: PV improvement life benefit divided by PV improvement life cost
Click here to go to Rural Curve tool
Click here to go to Rural Mid-block tool
Click here to go to the
Route builder
Important Notice:
Please consider, and change accordingly, the treatment crash reduction factor when making any delineation improvement changes
Click here to change treatment life
Click here to change treatment life
Click here to define a new product
Click here to define a new product
Click here to change treatment life

## Route builder
Delineation Improvement Cost Management Tool (Version 1.0)
This tool can be used to estmate the benefit / cost ratio for treating an entire route. The Mid-block, Curve and Bridge parameters that have been defined in their respective worksheets should represent the average for those elements in the route
Total distance (km) of Route to be treated | 10 | Benefits
Estimated number of curves | 20 | 996824.9438
Number of bridges | 1 | 13082.7505
Mid-block distance | 5.96 | 393237.923
Route Benefits | 1403145.6173
Expd number crashes on route per year | 4.3958
OR actual number of injury crashes on route p/yr
Route Costs | 163075.0919
Overall benefit / cost for Route | 8.6043
Note on B16: You can enter your own number of crashes per year here. It will automatically over-ride the expected number of crashes given by this tool
Route builder
Click here to go back to Rural Mid-block tool
Click here to go back to Rural Curve tool
Click here to go back to Rural Bridge tool

## road details and costs back end (hidden)
Edgeline treatment
[7 empty] | MB | 2 | No
[7 empty] | RC | 2 | No
[7 empty] | B | 2 | No
[8 empty] | 2 | CAP
[8 empty] | 7 | Profiled
[8 empty] | 2 | 150 | RRPMs
[8 empty] | code(MB) | CAPr1501 | Type | 1 | Ceramic RPM
[8 empty] | code(RC) | CAPr1501 | Spacing | 5 | 10
Rural mid-block | [7 empty] | code(RB) | CAPr1501 | TTM |  | 1
AADT | [7 empty] | Cost Type ID | 8 | Code |  | C101
Low |  |  | High |  |  |  | MB
Medium | [6 empty] | RC
High | [6 empty] | B
Centreline treatment
Terrain | [7 empty] | 1 | Yes
Level |  | 1 | Level
Rolling
Mountainous | [7 empty] | 2 | CAP
|  | Code | HL |  |  |  |  | 7 | Profiled
[8 empty] | 2 | 150 | RRPMs
Lane width | [7 empty] | code(MB) | CAPr1501 | Type | 2 | Plastic RRPM
2.75 |  | 4 | 3.5 |  |  |  |  | code(RC) | CAPr1501 | Spacing | 4 | 5
3 | [7 empty] | code(RB) | CAPr1501 | TTM |  | 1
3.25 | [7 empty] | Cost Type ID | 8 | Code |  | P51
3.5
3.6 | [15 empty] | cost | life
[13 empty] | Waterborne | 1 | Wa1 | 420 | 1
Shoulder width | [7 empty] | baseline and treatment product life |  |  |  |  | Waterborne | 2 | Wa2 | 610 | 1
0 |  | 3 | 0.5 |  |  |  |  | Waterborne |  | 1 | Waterborne |  | Alkyd | 1 | Al1 | 390 | 0.5
0.25 | [7 empty] | Alkyd |  |  |  |  | Alkyd | 2 | Al2 | 580 | 0.5
0.5 | [7 empty] | CAP |  |  |  |  | CAP | 1 | CA1 | 1400 | 4
0.75 | [7 empty] | Thermo |  |  |  |  | CAP | 2 | CA2 | 1500 | 4
1 | [7 empty] | Combined treatment life | 4 |  |  |  | Thermo | 1 | Th1 | 1200 | 4
1.5 | [7 empty] | PV improvement benefit factor | 3.3258 |  |  |  | Thermo | 2 | Th2 | 1250 | 4
2 |  |  |  | Coefficient B0 |  | 15.72
|  | Bo adjustment code | High3.50.5 |  |  |  |  | Baseline TTM level |  |  | 1 |  |  |  | Baseline life
| Bo adjustment factor |  | 1.31 | [11 empty] | Wa1 | 1
[10 empty] | Baseline code | Wa1 |  |  |  | Wa2 | 1
Crashes per year | [9 empty] | Baseline life | 1 |  |  |  | Al1 | 0.5
| 0 |  | 0.28689 | [11 empty] | Al2 | 0.5
[15 empty] | CA1 | 4
[15 empty] | CA2 | 4
[15 empty] | Th1 | 4
Treatment crash reduction | [14 empty] | Th2 | 4
Midblock
5 |  | 3 | 15 | [9 empty] | User defined delineation costs
10 |  | Curve | [10 empty] | Baseline | 0 |  | 1680
15 |  | 5 | 25
20 |  | Bridge
25 |  | 2 | 10
30
35
40
45
User defined delineation costs |  |  |  | Yes/no control
Edgelines | 0 |  | 15000 | 15000
Centrelines | 0 |  | 0 | 0
Rural curves
User defined delineation costs |  |  |  | Yes/no control
Edgelines | 0 |  | 15000 | 15000
Centrelines | 0 |  | 15000 | 15000
Crashes per year
| 0 |  | 0.13003
minimum 0 switch
S Left | 0.3 | 0.3
S Right | 0.2 | 0.2
Rural Bridges
User defined delineation costs |  |  |  | Yes/no control
Edgelines | 0 |  | 0 | 0
Centrelines | 0 |  | 15000 | 15000
Bridge seal width
|  | ID | value
6 |  | 9 | 8
6.25
6.5
6.75
7
7.25
7.5
7.75
8
8.25
8.5
Two lane approach seal width
|  | ID | value
5.5 |  | 7 | 7
5.75
6
6.25
6.5
6.75
7
7.25
7.5
C |  | 17.002
RW |  | 1
Coefficient B0 |  | 4.6756
crashes per year
| 0 |  | 0.085329
Route builder
|  |  | Crashes pr/yr | Reduction | Benefits
Manually inputted # crashes |  |  | 0 | 0.16667 | 0

## RM tables (hidden)
Rural mid-block equation
AT = b0 X
where: X is the exposure in 100 million vehicle kilometres per year
Coefficient b0 is provided in Table A6.5(a). The coefficient b0 is applicable to a given target seal width.
Table A6.5(a) – Rural Mid-block Equation Coefficients (b0)
AADT | Base Seal Width | Coefficients b0 by Terrain Type
| (3.5 m lanes) | Level Terrain | Rolling Terrain | Mountainous Terrain
|  | (0 to 3 %) | (>3 to 6 %) | (> 6 %)
< 1,000 | 7.0 m | 17 | 23 | 32 | B0 adjustment coefficient
1,000 – 4,000 | 8.5 m | 16 | 20 | 28 | Table A6.6 – Cross-section Adjustment Factors
> 4,000 | 10.0 m | 12 | 18 | 24 | Adjustment Factors for Traffic Flows < 1,000 vpd
[5 empty] | Seal Shoulder Width | Lane Width |  |  |  |  | AADT | lane | seal | code | B0 adjustment
[6 empty] | 2.75 m | 3.00 m | 3.25 m | 3.50 m | 3.60 m | Low | 2.75 | 0 | Low2.750 | 1.33
[5 empty] | 0 m | 1.33 | 1.2 | 1.09 | 1 | 0.98 | Low | 2.75 | 0.25 | Low2.750.25 | 1.28
AADT | terrain | code |  |  | 0.25 m | 1.28 | 1.15 | 1.05 | 0.96 | 0.94 | Low | 2.75 | 0.5 | Low2.750.5 | 1.23
Low | level | LL | 17 |  | 0.50 m | 1.23 | 1.11 | 1.01 | 0.92 | 0.9 | Low | 2.75 | 0.75 | Low2.750.75 | 1.16
Medium | level | ML | 16 |  | 0.75 m | 1.16 | 1.05 | 0.95 | 0.88 | 0.86 | Low | 2.75 | 1 | Low2.751 | 1.09
High | level | HL | 12 |  | 1.00 m | 1.09 | 0.98 | 0.89 | 0.82 | 0.8 | Low | 2.75 | 1.5 | Low2.751.5 | 0.93
Low | rolling | LR | 23 |  | 1.50 m | 0.93 | 0.84 | 0.77 | 0.7 | 0.69 | Low | 2.75 | 2 | Low2.752 | 0.78
Medium | rolling | MR | 20 |  | 2.00 m | 0.78 | 0.7 | 0.64 | 0.59 | 0.57 | Low | 3 | 0 | Low30 | 1.2
High | rolling | HR | 18 |  | Adjustment Factors for Traffic Flows 1,000 TO 4,000 vpd | [5 empty] | Low | 3 | 0.25 | Low30.25 | 1.15
Low | mount | LM | 32 |  | Seal Shoulder Width | Lane Width |  |  |  |  | Low | 3 | 0.5 | Low30.5 | 1.11
Medium | mount | MM | 28 |  |  | 2.75 m | 3.00 m | 3.25 m | 3.50 m | 3.60 m | Low | 3 | 0.75 | Low30.75 | 1.05
High | mount | HM | 24 |  | 0 m | 1.52 | 1.37 | 1.25 | 1.14 | 1.12 | Low | 3 | 1 | Low31 | 0.98
[5 empty] | 0.25 m | 1.46 | 1.32 | 1.2 | 1.1 | 1.08 | Low | 3 | 1.5 | Low31.5 | 0.84
[5 empty] | 0.50 m | 1.4 | 1.27 | 1.15 | 1.05 | 1.03 | Low | 3 | 2 | Low32 | 0.7
[5 empty] | 0.75 m | 1.33 | 1.2 | 1.09 | 1 | 0.98 | Low | 3.25 | 0 | Low3.250 | 1.09
[5 empty] | 1.00 m | 1.24 | 1.12 | 1.02 | 0.93 | 0.92 | Low | 3.25 | 0.25 | Low3.250.25 | 1.05
[5 empty] | 1.50 m | 1.07 | 0.96 | 0.87 | 0.8 | 0.79 | Low | 3.25 | 0.5 | Low3.250.5 | 1.01
[5 empty] | 2.00 m | 0.89 | 0.8 | 0.73 | 0.67 | 0.66 | Low | 3.25 | 0.75 | Low3.250.75 | 0.95
[5 empty] | Adjustment Factors for Traffic Flows > 4,000 vpd | [5 empty] | Low | 3.25 | 1 | Low3.251 | 0.89
[5 empty] | Seal Shoulder Width | Lane Width |  |  |  |  | Low | 3.25 | 1.5 | Low3.251.5 | 0.77
[6 empty] | 2.75 m | 3.00 m | 3.25 m | 3.50 m | 3.60 m | Low | 3.25 | 2 | Low3.252 | 0.64
[5 empty] | 0 m | 1.89 | 1.71 | 1.55 | 1.42 | 1.4 | Low | 3.5 | 0 | Low3.50 | 1
[5 empty] | 0.25 m | 1.82 | 1.64 | 1.49 | 1.37 | 1.34 | Low | 3.5 | 0.25 | Low3.50.25 | 0.96
[5 empty] | 0.50 m | 1.75 | 1.58 | 1.43 | 1.31 | 1.29 | Low | 3.5 | 0.5 | Low3.50.5 | 0.92
[5 empty] | 0.75 m | 1.66 | 1.5 | 1.36 | 1.25 | 1.22 | Low | 3.5 | 0.75 | Low3.50.75 | 0.88
[5 empty] | 1.00 m | 1.55 | 1.4 | 1.27 | 1.16 | 1.14 | Low | 3.5 | 1 | Low3.51 | 0.82
[5 empty] | 1.50 m | 1.33 | 1.2 | 1.09 | 1 | 0.98 | Low | 3.5 | 1.5 | Low3.51.5 | 0.7
[5 empty] | 2.00 m | 1.11 | 1 | 0.91 | 0.84 | 0.82 | Low | 3.5 | 2 | Low3.52 | 0.59
[11 empty] | Low | 3.6 | 0 | Low3.60 | 0.98
[11 empty] | Low | 3.6 | 0.25 | Low3.60.25 | 0.94
[11 empty] | Low | 3.6 | 0.5 | Low3.60.5 | 0.9
[11 empty] | Low | 3.6 | 0.75 | Low3.60.75 | 0.86
[11 empty] | Low | 3.6 | 1 | Low3.61 | 0.8
[11 empty] | Low | 3.6 | 1.5 | Low3.61.5 | 0.69
[11 empty] | Low | 3.6 | 2 | Low3.62 | 0.57
[11 empty] | Med | 2.75 | 0 | Med2.750 | 1.52
[11 empty] | Med | 2.75 | 0.25 | Med2.750.25 | 1.46
[11 empty] | Med | 2.75 | 0.5 | Med2.750.5 | 1.4
[11 empty] | Med | 2.75 | 0.75 | Med2.750.75 | 1.33
[11 empty] | Med | 2.75 | 1 | Med2.751 | 1.24
[11 empty] | Med | 2.75 | 1.5 | Med2.751.5 | 1.07
[11 empty] | Med | 2.75 | 2 | Med2.752 | 0.89
[11 empty] | Med | 3 | 0 | Med30 | 1.37
[11 empty] | Med | 3 | 0.25 | Med30.25 | 1.32
[11 empty] | Med | 3 | 0.5 | Med30.5 | 1.27
[11 empty] | Med | 3 | 0.75 | Med30.75 | 1.2
[11 empty] | Med | 3 | 1 | Med31 | 1.12
[11 empty] | Med | 3 | 1.5 | Med31.5 | 0.96
[11 empty] | Med | 3 | 2 | Med32 | 0.8
[11 empty] | Med | 3.25 | 0 | Med3.250 | 1.25
[11 empty] | Med | 3.25 | 0.25 | Med3.250.25 | 1.2
[11 empty] | Med | 3.25 | 0.5 | Med3.250.5 | 1.15
[11 empty] | Med | 3.25 | 0.75 | Med3.250.75 | 1.09
[11 empty] | Med | 3.25 | 1 | Med3.251 | 1.02
[11 empty] | Med | 3.25 | 1.5 | Med3.251.5 | 0.87
[11 empty] | Med | 3.25 | 2 | Med3.252 | 0.73
[11 empty] | Med | 3.5 | 0 | Med3.50 | 1.14
[11 empty] | Med | 3.5 | 0.25 | Med3.50.25 | 1.1
[11 empty] | Med | 3.5 | 0.5 | Med3.50.5 | 1.05
[11 empty] | Med | 3.5 | 0.75 | Med3.50.75 | 1
[11 empty] | Med | 3.5 | 1 | Med3.51 | 0.93
[11 empty] | Med | 3.5 | 1.5 | Med3.51.5 | 0.8
[11 empty] | Med | 3.5 | 2 | Med3.52 | 0.67
[11 empty] | Med | 3.6 | 0 | Med3.60 | 1.12
[11 empty] | Med | 3.6 | 0.25 | Med3.60.25 | 1.08
[11 empty] | Med | 3.6 | 0.5 | Med3.60.5 | 1.03
[11 empty] | Med | 3.6 | 0.75 | Med3.60.75 | 0.98
[11 empty] | Med | 3.6 | 1 | Med3.61 | 0.92
[11 empty] | Med | 3.6 | 1.5 | Med3.61.5 | 0.79
[11 empty] | Med | 3.6 | 2 | Med3.62 | 0.66
[11 empty] | High | 2.75 | 0 | High2.750 | 1.89
[11 empty] | High | 2.75 | 0.25 | High2.750.25 | 1.82
[11 empty] | High | 2.75 | 0.5 | High2.750.5 | 1.75
[11 empty] | High | 2.75 | 0.75 | High2.750.75 | 1.66
[11 empty] | High | 2.75 | 1 | High2.751 | 1.55
[11 empty] | High | 2.75 | 1.5 | High2.751.5 | 1.33
[11 empty] | High | 2.75 | 2 | High2.752 | 1.11
[11 empty] | High | 3 | 0 | High30 | 1.71
[11 empty] | High | 3 | 0.25 | High30.25 | 1.64
[11 empty] | High | 3 | 0.5 | High30.5 | 1.58
[11 empty] | High | 3 | 0.75 | High30.75 | 1.5
[11 empty] | High | 3 | 1 | High31 | 1.4
[11 empty] | High | 3 | 1.5 | High31.5 | 1.2
[11 empty] | High | 3 | 2 | High32 | 1
[11 empty] | High | 3.25 | 0 | High3.250 | 1.55
[11 empty] | High | 3.25 | 0.25 | High3.250.25 | 1.49
[11 empty] | High | 3.25 | 0.5 | High3.250.5 | 1.43
[11 empty] | High | 3.25 | 0.75 | High3.250.75 | 1.36
[11 empty] | High | 3.25 | 1 | High3.251 | 1.27
[11 empty] | High | 3.25 | 1.5 | High3.251.5 | 1.09
[11 empty] | High | 3.25 | 2 | High3.252 | 0.91
[11 empty] | High | 3.5 | 0 | High3.50 | 1.42
[11 empty] | High | 3.5 | 0.25 | High3.50.25 | 1.37
[11 empty] | High | 3.5 | 0.5 | High3.50.5 | 1.31
[11 empty] | High | 3.5 | 0.75 | High3.50.75 | 1.25
[11 empty] | High | 3.5 | 1 | High3.51 | 1.16
[11 empty] | High | 3.5 | 1.5 | High3.51.5 | 1
[11 empty] | High | 3.5 | 2 | High3.52 | 0.84
[11 empty] | High | 3.6 | 0 | High3.60 | 1.4
[11 empty] | High | 3.6 | 0.25 | High3.60.25 | 1.34
[11 empty] | High | 3.6 | 0.5 | High3.60.5 | 1.29
[11 empty] | High | 3.6 | 0.75 | High3.60.75 | 1.22
[11 empty] | High | 3.6 | 1 | High3.61 | 1.14
[11 empty] | High | 3.6 | 1.5 | High3.61.5 | 0.98
[11 empty] | High | 3.6 | 2 | High3.62 | 0.82

## Lookup tables (hidden)
Line treatment costs | [5 empty] | Combo box inputs
Product | Type | Width | TTM level | Code | Cost ($ per km) | MIDBLOCK |  |  |  | CURVE |  |  |  | BRIDGE
Paint | Waterborne | 100 | 1 | PaWa1001 | 420 | edgelines switch |  | centrelines switch |  | edgelines switch |  | centrelines switch |  | edgelines switch |  | centrelines switch
Paint | Waterborne | 100 | 2 | PaWa1002 | 610 | Yes | 1 | Yes | 2 | Yes | 1 | Yes | 1 | Yes | 2 | Yes | 1
Paint | Waterborne | 150 | 1 | PaWa1501 | 620 | No |  | No |  | No |  | No |  | No |  | No
Paint | Waterborne | 150 | 2 | PaWa1502 | 890
Paint | Waterborne | 200 | 1 | PaWa2001 | 1000 | Product |  |  |  | Product |  |  |  | Product
Paint | Waterborne | 200 | 2 | PaWa2002 | 1700 | Paint |  |  |  | Paint |  |  |  | Paint
Paint | Alkyd | 100 | 1 | PaAl1001 | 390 | CAP |  |  |  | CAP |  |  |  | CAP
Paint | Alkyd | 100 | 2 | PaAl1002 | 580 | Thermo |  |  |  | Thermo |  |  |  | Thermo
Paint | Alkyd | 150 | 1 | PaAl1501 | 580 | Tape |  |  |  | Tape |  |  |  | Tape
Paint | Alkyd | 150 | 2 | PaAl1502 | 850 | - |  |  |  | - |  |  |  | 0
Paint | Alkyd | 200 | 1 | PaAl2001 | 1000
Paint | Alkyd | 200 | 2 | PaAl2002 | 1600 | Type |  |  |  | Type |  |  |  | Type
CAP | Flat | 100 | 1 | CAFl1001 | 1400 | Waterborne |  |  |  | Waterborne |  |  |  | Waterborne
CAP | Flat | 100 | 2 | CAFl1002 | 1500 | Alkyd |  |  |  | Alkyd |  |  |  | Alkyd
CAP | Flat | 150 | 1 | CAFl1501 | 2100 | Flat |  |  |  | Flat |  |  |  | Flat
CAP | Flat | 150 | 2 | CAFl1502 | 2300 | Embossed |  |  |  | Embossed |  |  |  | Embossed
CAP | Flat | 200 | 1 | CAFl2001 | 2900 | Patterned |  |  |  | Patterned |  |  |  | Patterned
CAP | Flat | 200 | 2 | CAFl2002 | 3100 | Structured |  |  |  | Structured |  |  |  | Structured
CAP | Structured | 100 | 1 | CASt1001 | 2800 | Profiled |  |  |  | Profiled |  |  |  | Profiled
CAP | Structured | 100 | 2 | CASt1002 | 3000 | - |  |  |  | - |  |  |  | 0
CAP | Structured | 150 | 1 | CASt1501 | 4000
CAP | Structured | 150 | 2 | CASt1502 | 4200 | Width |  |  |  | Width |  |  |  | Width
CAP | Structured | 200 | 1 | CASt2001 | 5000 | 100 |  |  |  | 100 |  |  |  | 100
CAP | Structured | 200 | 2 | CASt2002 | 5200 | 150 |  |  |  | 150 |  |  |  | 150
CAP | Profiled | 100 | 1 | CAPr1001 | 5500 | 200 |  |  |  | 200 |  |  |  | 200
CAP | Profiled | 100 | 2 | CAPr1002 | 6500
CAP | Profiled | 150 | 1 | CAPr1501 | 7500 | RRPMs | Edgline switch | Centreline switch |  | RRPMs | Edgline switch | Centreline switch |  | RRPMs | Edgline switch | Centreline switch
CAP | Profiled | 150 | 2 | CAPr1502 | 8500 | Yes | 2 | 2 |  | Yes | 2 | 2 |  | Yes | 2 | 2
CAP | Profiled | 200 | 1 | CAPr2001 | 8500 | No |  |  |  | No |  |  |  | No
CAP | Profiled | 200 | 2 | CAPr2002 | 9500
Thermo | Flat | 100 | 1 | ThFl1001 | 1200 | Type |  |  |  | Type |  |  |  | Type
Thermo | Flat | 100 | 2 | ThFl1002 | 1250 | Ceramic RPM |  |  |  | Ceramic RPM |  |  |  | Ceramic RPM
Thermo | Flat | 150 | 1 | ThFl1501 | 1250 | Plastic RRPM |  |  |  | Plastic RRPM |  |  |  | Plastic RRPM
Thermo | Flat | 150 | 2 | ThFl1502 | 1300
Thermo | Flat | 200 | 1 | ThFl2001 | 1650
Thermo | Flat | 200 | 2 | ThFl2002 | 1750 | Spacing |  |  |  | Spacing |  |  |  | Spacing
Thermo | Embossed | 100 | 1 | ThEm1001 | 0 | 1 |  |  |  | 1 |  |  |  | 1
Thermo | Embossed | 100 | 2 | ThEm1002 | 0 | 2 |  |  |  | 2 |  |  |  | 2
Thermo | Embossed | 150 | 1 | ThEm1501 | 0 | 3 |  |  |  | 3 |  |  |  | 3
Thermo | Embossed | 150 | 2 | ThEm1502 | 0 | 5 |  |  |  | 5 |  |  |  | 5
Thermo | Embossed | 200 | 1 | ThEm2001 | 0 | 10 |  |  |  | 10 |  |  |  | 10
Thermo | Embossed | 200 | 2 | ThEm2002 | 0 | 15 |  |  |  | 15 |  |  |  | 15
Thermo | Profiled | 100 | 1 | ThPr1001 | 4500 | 20 |  |  |  | 20 |  |  |  | 20
Thermo | Profiled | 100 | 2 | ThPr1002 | 5500
Thermo | Profiled | 150 | 1 | ThPr1501 | 6750
Thermo | Profiled | 150 | 2 | ThPr1502 | 7750
Thermo | Profiled | 200 | 1 | ThPr2001 | 7250
Thermo | Profiled | 200 | 2 | ThPr2002 | 8250
Tape | Patterned | 100 | 1 | TaPa1001 | 9750
Tape | Patterned | 100 | 2 | TaPa1002 | 9750
Tape | Patterned | 150 | 1 | TaPa1501 | 12500
Tape | Patterned | 150 | 2 | TaPa1502 | 12500
- | - | 100 | 1 | --1001 | -
- | - | 100 | 2 | --1002 | -
- | - | 150 | 1 | --1501 | -
- | - | 150 | 2 | --1502 | -
- | - | 200 | 1 | --2001 | -
- | - | 200 | 2 | --2002 | -
RRPM costs
Type | Spacing | TTM level | Unit cost | Code | Per km cost
Ceramic | 1 | 1 | 7 | C11 | 7000
Ceramic | 1 | 2 | 8 | C12 | 8000
Ceramic | 2 | 1 | 7 | C21 | 3500
Ceramic | 2 | 2 | 8 | C22 | 4000
Ceramic | 3 | 1 | 7 | C31 | 2333.3333
Ceramic | 3 | 2 | 8 | C32 | 2666.6667
Ceramic | 5 | 1 | 7 | C51 | 1400
Ceramic | 5 | 2 | 8 | C52 | 1600
Ceramic | 10 | 1 | 7 | C101 | 700
Ceramic | 10 | 2 | 8 | C102 | 800
Ceramic | 15 | 1 | 7 | C151 | 466.6667
Ceramic | 15 | 2 | 8 | C152 | 533.3333
Ceramic | 20 | 1 | 7 | C201 | 350
Ceramic | 20 | 2 | 8 | C202 | 400
Plastic | 1 | 1 | 8 | P11 | 8000
Plastic | 1 | 2 | 9 | P12 | 9000
Plastic | 2 | 1 | 8 | P21 | 4000
Plastic | 2 | 2 | 9 | P22 | 4500
Plastic | 3 | 1 | 8 | P31 | 2666.6667
Plastic | 3 | 2 | 9 | P32 | 3000
Plastic | 5 | 1 | 8 | P51 | 1600
Plastic | 5 | 2 | 9 | P52 | 1800
Plastic | 10 | 1 | 8 | P101 | 800
Plastic | 10 | 2 | 9 | P102 | 900
Plastic | 15 | 1 | 8 | P151 | 533.3333
Plastic | 15 | 2 | 9 | P152 | 600
Plastic | 20 | 1 | 8 | P201 | 400
Plastic | 20 | 2 | 9 | P202 | 450
Glass | 1 | 1 | 9 | G11 | 9000
Glass | 1 | 2 | 10 | G12 | 10000
Glass | 2 | 1 | 9 | G21 | 4500
Glass | 2 | 2 | 10 | G22 | 5000
Glass | 3 | 1 | 9 | G31 | 3000
Glass | 3 | 2 | 10 | G32 | 3333.3333
Glass | 5 | 1 | 9 | G51 | 1800
Glass | 5 | 2 | 10 | G52 | 2000
Glass | 10 | 1 | 9 | G101 | 900
Glass | 10 | 2 | 10 | G102 | 1000
Glass | 15 | 1 | 9 | G151 | 600
Glass | 15 | 2 | 10 | G152 | 666.6667
Glass | 20 | 1 | 9 | G201 | 450
Glass | 20 | 2 | 10 | G202 | 500

## Delineation costings (hidden)
PRICE STRUCTURES- TERNZ PROJECT
Rates for Level 1 and 2 Traffic Control
Assumed reasonable quantities of work. Otherwise establishment required
SUMMER
PAINT | WIDTH | APP RATE-MICRONS | RATE-L1(km) | RATE-L2(km) | On busy areas doing this twice per year
WATERBORNE | 100 | 220 | 420 | 610
WATERBORNE | 150 | 220 | 620 | 890
WATERBORNE | 200 | 220 | 1000 | 1700
WINTER
PAINT | WIDTH | APP RATE-MICRONS | RATE-L1(km) | RATE-L2(km)
ALKYD | 100 | 220 | 390 | 580
ALKYD | 150 | 220 | 580 | 850
ALKYD | 200 | 220 | 1000 | 1600
COLD APPLIED PLASIC SPRAY
MATERIAL | WIDTH | APP RATE-MICRONS | RATE-L1(km) | RATE-L2(km) | Three year warranty starting to emerge with this (try to get at least 5 years out of it)
BASCOLIN | 100 | 600 | 1400 | 1500
BASCOLIN | 150 | 600 | 2100 | 2300
BASCOLIN | 200 | 600 | 2900 | 3100
Basis
COLD APPLIED STRUCTURED
MATERIAL | WIDTH | APP RATE-MICRONS | RATE-L1(km) | RATE-L2(km)
BASCOPLAST | 100 | 3000 | 2800 | 3000
BASCOPLAST | 150 | 3000 | 4000 | 4200
BASCOPLAST | 200 | 3000 | 5000 | 5200
Basis
COLD APPLIED PROFILE 250mm centres
MATERIAL | WIDTH | APP RATE-MICRONS | RATE-L1(km) | RATE-L2(km)
BASCOPLAST | 100 | N/A | 5500 | 6500
BASCOPLAST | 150 | N/A | 7500 | 8500
BASCOPLAST | 200 | N/A | 8500 | 9500
Basis
THERMOPLASTIC PROFILE 250mm centres
MATERIAL | WIDTH | APP RATE-MICRONS | RATE-L1(km) | RATE-L2(km)
KESTREL | 100 | N/A | 4500 | 5500
KESTREL | 150 | N/A | 6750 | 7750
KESTREL | 200 | N/A | 7250 | 8250
THERMOPLASTIC SPRAY
MATERIAL | WIDTH | APP RATE-MICRONS | RATE-L1(km) | RATE-L2(km)
KESTREL | 100 | 3000 | 2600 | 3200
KESTREL | 150 | 3000 | 3040 | 3640
KESTREL | 200 | 3000 | 3850 | 4450
GIVEWAY/STOP
PAINT | WIDTH | APP RATE-MICRONS | RATE-L1(ea) | RATE-L2(ea)
WATERBORNE | N/A | 220 | 125 | 200
RRPM
TYPE | WIDTH | APP RATE | RATE-L1(ea) | RATE-L2(ea)
CERAMIC | N/A | N/A | 7 | 8
PLASTIC | N/A | N/A | 8 | 9
GLASS | N/A | N/A | 9 | 10
3M STAMARK TAPE
MATERIAL | WIDTH | APP RATE-MICRONS | RATE-L1(km) | RATE-L2(km)
STAMARK | 100 | N/A | 9750 | 9750
STAMARK | 150 | N/A | 12500 | 12500
STAMARK | 200 | N/A | 14650 | 14650
THERMO PRICING
The costs have come from our last Pavement marking contract which I have ajusted up to what could now be market rates.
All rates are per lm.
|  |  | $$$ per metre | Per km
100mm center line/lane line $1.20 |  |  | 1.2 | 1200
100mm solid white $1.20 |  |  | 1.2 | 1200
150mm center line/lane line $1.30 |  |  | 1.3 | 1300
200mm center line/lane line $1.60 |  |  | 1.6 | 1600
100mm edge line $1.10 |  |  | 1.1 | 1100
200mm edge line $1.90 |  |  | 1.9 | 1900
100mm Yellow no overtaking $1.30 |  |  | 1.3 | 1300
100mm rainline $3.75 |  |  | 3.75 | 3750
200mm vibra line yellow $8.50 |  |  | 8.5 | 8500
150mm rainline $5.60 |  |  | 5.6 | 5600
150mm profiled line $6.30 |  |  | 6.3 | 6300
All rates include traffic control. Most of our traffic control is on Level 2/3 Roads

## Treatment life
| Product | Type | Code | Treatment life (years) | Baseline | Wa1
| Paint | Waterborne | PaWa | 1 | Edgeline | CAPr
| Paint | Alkyd | PaAl | 0.5 | Centreline | CAPr
| CAP | Flat | CAFl | 4
| CAP | Structured | CASt | 4
| CAP | Profiled | CAPr | 4
| Thermo | Flat | ThFl | 4
| Thermo | Embossed | ThEm | 4
| Thermo | Profiled | ThPr | 4
| Tape | Patterned | TaPa | 10
New Product | - | - | -- | -
Click here to go back to Rural Mid-block tool
Click here to go back to Rural Curve tool
Click here to go back to Rural Bridge tool
Click here to go to the
Route builder
Click here to return to cost management tool

## New Product
Define a New Product
Treatment Product | -
Product Type | -
Product life (years) | -
Product cost (per km single line, numbers only)
Fill in available options only
100mm, TTM level 1 | -
100mm, TTM level 2 | -
150mm, TTM level 1 | -
150mm, TTM level 2 | -
200mm, TTM level 1 | -
200mm, TTM level 2 | -
Note on C6: Average life under typical conditions
Note on C7: Laid cost per km including TTM
Note on C9: Laid cost per km including TTM
Note on C10: Laid cost per km including TTM
Note on C11: Laid cost per km including TTM
Note on C12: Laid cost per km including TTM
Note on C13: Laid cost per km including TTM
Note on C14: Laid cost per km including TTM
Click here to go back to Rural Mid-block tool
Click here to go back to Rural Curve tool
Click here to go back to Rural Bridge tool
Click here to go to the
Route builder